## Availability (April2016)
Summary of System/Circuit outages (April2016)
VSAT II NAFISAT SYSTEM (level 1)
MMS U NUMBER | Station | Network | StartDown | EndDown | Achieved System Availability | Comments
VSAT II NAFISAT Network (level 2 and 3)
MMS U NUMBER | Circuit | Circuit Type | StartDown | EndDown | Achieved Circuit Availability | Comments
1209070033-1 | Jhb | NMS | 2012-07-09 | 31/01/2013 | 100% | NMS Statistical software- No affect on service
1401200034-1 | Sana'a | NMS | 20/01/2014 11:23 | 20/01/2014 | 100% | NMS PC- No affect on service - ready for replacement - awaiting safety confirmation to send staff member- RFT u/s need to replace
1412220024-1 | Tripoli | RFT | 22/12/2014 09:43 | 31/12/2014 | 100% | RFT 1 faulty - no effect on service - needs replacement
1506110040-1 | Entebbe MMC | UPS | 11/06/2015 15:04 | 30/06/2015 | 100% | External - UPS failed - needs replacement
1506050043-1 | Entebbe | UPS | 05/06/2015 | 30/06/2015 | 100% | External - UPS failed - needs replacement
1604010060-1 | Addis/Jeddah | AFTN | 2016-01-04 18:14 | 2016-01-04 18:21 | 99.99% | Fault restored upon investigation
1604060050-1 | Addis/Jeddah | AFTN | 2016-06-04 16:17 | 2016-06-04 17:02 | 100% | Fault restored upon investigation
1604090010-1 | Entebbe | ATS/DS | 2016-09-04 09:33 | 2016-09-04 10:02 | 99.85% | External - VCCS in Entebbe problamatic- restored - Philemon
1604090013-1 | Addis/Jeddah | AFTN | 2016-09-04 12:02 | 2016-09-04 12:13 | 99.95% | Intermittant - Fault restored upon investigation
1604160002-1 | Addis/Jeddah | AFTN | 16/04/2016 04:52 | 16/04/2016 04:55 | 100% | Fault restored upon investigation
1604180022-1 | Nairobi | AFTN | 18/04/2016 06:58 | 18/04/2016 07:00 | 100% | Fault restored upon investigation
1604250067-1 | Entebbe/Kinshasa | ATS/DS | 25/04/2016 15:34 | 25/04/2016 15:40 | 99.99% | Reset SKYWAN
1604300006-1 | Entebbe/Nairobi | ATS/DS | 30/04/2016 08:36 | 30/04/2016 08:40 | 99.99% | Reset SKYWAN and MUX in Nairobi
VSATII NAFISAT circuits (level 4)
MMS U NUMBER | Circuit | Service | StartDown | EndDown | Achieved Circuit Availability | Comments
1604010060-1 | Addis/Jeddah | AFTN | 2016-01-04 18:14 | 2016-01-04 18:21 | 99.99% | Fault restored upon investigation
1604090010-1 | Entebbe | ATS/DS | 2016-09-04 09:33 | 2016-09-04 10:02 | 99.85% | External - VCCS in Entebbe problamatic- restored - Philemon
1604090013-1 | Addis/Jeddah | AFTN | 2016-09-04 12:02 | 2016-09-04 12:13 | 99.95% | Intermittant - Fault restored upon investigation
1604250067-1 | Entebbe/Kinshasa | ATS/DS | 25/04/2016 15:34 | 25/04/2016 15:40 | 99.99% | Reset SKYWAN
1604300006-1 | Entebbe/Nairobi | ATS/DS | 30/04/2016 08:36 | 30/04/2016 08:40 | 99.99% | Reset SKYWAN and MUX in Nairobi