## Availability (Feb2016)
Summary of System/Circuit outages (Feb2016)
VSAT II NAFISAT SYSTEM (level 1)
MMS U NUMBER | Station | Network | StartDown | EndDown | Achieved System Availability | Comments
VSAT II NAFISAT Network (level 2 and 3)
MMS U NUMBER | Circuit | Circuit Type | StartDown | EndDown | Achieved Circuit Availability | Comments
1209070033-1 | Jhb | NMS | 2012-07-09 | 31/01/2013 | 100% | NMS Statistical software- No affect on service
1401200034-1 | Sana'a | NMS | 20/01/2014 11:23 | 20/01/2014 | 100% | NMS PC- No affect on service - ready for replacement - awaiting safety confirmation to send staff member- RFT u/s need to replace
1412220024-1 | Tripoli | RFT | 22/12/2014 09:43 | 31/12/2014 | 100% | RFT 1 faulty - no effect on service - needs replacement
1506110040-1 | Entebbe MMC | UPS | 11/06/2015 15:04 | 30/06/2015 | 100% | External - UPS failed - needs replacement
1506050043-1 | Entebbe | UPS | 05/06/2015 | 30/06/2015 | 100% | External - UPS failed - needs replacement
1602020007-1 | Addis/Khartoum | AFTN | 2016-02-02 05:52 | 2016-02-02 08:49 | 99.85% | External AMHS in Addis problamatic
1602030017-1 | Nairobi/Khartoum | ATS/DS | 2016-03-02 07:48 | 2016-03-02 07:59 | 99.99% | Reset MEMOTEC in Nairobi
1602040001-1 | Addis/Jeddah | AFTN | 2016-04-02 01:25 | 2016-04-02 01:29 | 99.99% | Reset MEMOTEC in Addis as well as Jeddah
1602050028-1 | Khartoum/Jeddah | AFTN | 2016-05-02 10:27 | 2016-05-02 10:40 | 100% | No Fault Found - Service was serviceable upon investigation
1602060001-1 | Jeddah/Sana'a | AFTN | 2016-06-02 00:57 | 2016-08-02 08:15 | 98.5% | External - Jeddah Technician reset their AFTN channel - Mahmood
1602100027-1 | Addis/Khartoum | AFTN | 2016-09-02 09:00 | 2016-11-02 13:05 | 98.5% | External - Addis AFTN was reset - Alemyesh
1602290022-1 | Addis/Jeddah | AFTN | 29/02/2016 04:05 | 29/02/2016 08:15 | 100% | No Fault Found - Service was serviceable upon investigation
VSATII NAFISAT circuits (level 4)
MMS U NUMBER | Circuit | Service | StartDown | EndDown | Achieved Circuit Availability | Comments
1602020007-1 | Addis/Khartoum | AFTN | 2016-02-02 05:52 | 2016-02-02 08:49 | 99.85% | External AMHS in Addis problamatic
1602030017-1 | Nairobi/Khartoum | ATS/DS | 2016-03-02 07:48 | 2016-03-02 07:59 | 99.99% | Reset MEMOTEC in Nairobi
1602040001-1 | Addis/Jeddah | AFTN | 2016-04-02 01:25 | 2016-04-02 01:29 | 99.99% | Reset MEMOTEC in Addis as well as Jeddah
1602060001-1 | Jeddah/Sana'a | AFTN | 2016-06-02 00:57 | 2016-08-02 08:15 | 98.5% | External - Jeddah Technician reset their AFTN channel - Mahmood
1602100027-1 | Addis/Khartoum | AFTN | 2016-09-02 09:00 | 2016-11-02 13:05 | 98.5% | External - Addis AFTN was reset - Alemyesh