## Availability (Jan2015)
Summary of System/Circuit outages (Jan 2015)
VSAT II NAFISAT SYSTEM (level 1)
MMS U NUMBER | Station | Network | StartDown | EndDown | Achieved System Availability | Comments
1501140036-1 | Mogadishu | System | 14/01/2015 10:31 | 16/01/2015 15:58 | 99.85% | Preventative maintenance
VSAT II NAFISAT Network (level 2 and 3)
MMS U NUMBER | Circuit | Circuit Type | StartDown | EndDown | Achieved Circuit Availability | Comments
1209070033-1 | Jhb | NMS | 2012-07-09 | 31/01/2013 | 100% | NMS Statistical software- No affect on service
1401200034-1 | Sana'a | NMS | 20/01/2014 11:23 | 20/01/2014 | 100% | NMS PC- No affect on service - ready for replacement - awaiting safety confirmation to send staff member
1408110045-1 | Sana'a | RFT | 11/08/2014 22:52 | 11/08/2014 23:00 | 100% | Changed to standby chain - RFT needs testing at site
1412220024-1 | Tripoli | RFT | 22/12/2014 09:43 | 31/12/2014 | 100% | RFT 1 faulty - no effect on service - needs replacement
1501030025-1 | Nairobi/Brazzaville | AFTN | 03/01/2015 22:01 | 03/01/2015 22:10 | 99.99% | Reset MEMOTEC in Nairobi
1501050041-1 | Jeddah/Sana'a | ATS/DS | 05/01/2015 05:33 | 05/01/2015 05:51 | 99.93% | Reset MUX in Jeddah
1501050076-1 | Addis/Niamey | AFTN | 05/01/2015 20:39 | 05/01/2015 21:00 | 100% | External, Changed port on Addis AMHS for Niamey - service 99.93%
1501070060-1 | Mogadishu/ Nairobi | ATS/DS | 07/01/2015 14:40 | 07/01/2015 14:50 | 100% | External Handset for aristel needs replacement. Service is 100%
1501070073-1 | Nairobi/Brazzaville | AFTN | 07/01/2015 21:09 | 07/01/2015 21:15 | 100% | External Brazaville equipment faulty - restored service 99.93%
1501120042-1 | Addis/Djibouti | ATS/DS | 12/01/2015 13:05 | 12/01/2015 23:30 | 100% | No Fault Found
1501140018-1 | Khartoum/N'Djamena | AFTN | 14/01/2015 06:53 | 14/01/2015 10:00 | 100% | External - Equipment in N'Djamena - restored
1501170019-1 | Khartoum/Nairobi | ATS/DS | 17/01/2015 12:52 | 17/01/2015 13:39 | 100% | External - Cable in Nairobi from VCCS - service 99.93%
1501260058-1 | Nairobi/Brazzaville | AFTN | 26/01/2015 19:02 | 27/01/2015 11:33 | 100% | External - Brazzaville equipment as confirmed by Brazza tech - restored - service 98.5%
1501270034-1 | Entebbe/Nairobi | AFTN | 27/01/2015 10:23 | 28/01/2015 10:00 | 100% | External - Nairobi VCCS - restored - service 98.5%
VSATII NAFISAT circuits (level 4)
MMS U NUMBER | Circuit | Service | StartDown | EndDown | Achieved Circuit Availability | Comments
1501140036-1 | Mogadishu/Addis | ATS/DS | 14/01/2015 10:31 | 16/01/2015 15:58 | 99.85% | Preventative maintenance
1501140036-1 | Mogadishu/Djibouti | ATS/DS | 14/01/2015 10:31 | 16/01/2015 15:58 | 99.85% | Preventative maintenance
1501140036-1 | Mogadishu/Nairobi | ATS/DS | 14/01/2015 10:31 | 16/01/2015 15:58 | 99.85% | Preventative maintenance
1501140036-1 | Mogadishu/Sana'a | ATS/DS | 14/01/2015 10:31 | 16/01/2015 15:58 | 99.85% | Preventative maintenance
1501140036-1 | Mogadishu/Victoria | ATS/DS | 14/01/2015 10:31 | 16/01/2015 15:58 | 99.85% | Preventative maintenance
1501140036-1 | Mogadishu/Nairobi | AFTN | 14/01/2015 10:31 | 16/01/2015 15:58 | 99.85% | Preventative maintenance
1501030025-1 | Nairobi/Brazzaville | AFTN | 03/01/2015 22:01 | 03/01/2015 22:10 | 99.99% | Reset MEMOTEC in Nairobi
1501050041-1 | Jeddah/Sana'a | ATS/DS | 05/01/2015 05:33 | 05/01/2015 05:51 | 99.93% | Reset MUX in Jeddah
1501050076-1 | Addis/Niamey | AFTN | 05/01/2015 20:39 | 05/01/2015 21:00 | 99.93% | External, Changed port on Addis AMHS for Niamey - service 99.93%
1501070073-1 | Nairobi/Brazzaville | AFTN | 07/01/2015 21:09 | 07/01/2015 21:15 | 99.93% | External Brazaville equipment faulty - restored service 99.93%
1501170019-1 | Khartoum/Nairobi | ATS/DS | 17/01/2015 12:52 | 17/01/2015 13:39 | 99.93% | External - Cable in Nairobi from VCCS - service 99.93%