## Availability (Jan2016)
Summary of System/Circuit outages (Jan2016)
VSAT II NAFISAT SYSTEM (level 1)
MMS U NUMBER | Station | Network | StartDown | EndDown | Achieved System Availability | Comments
1512020059-1 | Cairo | System | 22/01/2016 15:09 | 22/01/2016 15:40 | 99.85% | Preventative maintenance
VSAT II NAFISAT Network (level 2 and 3)
MMS U NUMBER | Circuit | Circuit Type | StartDown | EndDown | Achieved Circuit Availability | Comments
1209070033-1 | Jhb | NMS | 2012-07-09 | 31/01/2013 | 100% | NMS Statistical software- No affect on service
1401200034-1 | Sana'a | NMS | 20/01/2014 11:23 | 20/01/2014 | 100% | NMS PC- No affect on service - ready for replacement - awaiting safety confirmation to send staff member- RFT u/s need to replace
1412220024-1 | Tripoli | RFT | 22/12/2014 09:43 | 31/12/2014 | 100% | RFT 1 faulty - no effect on service - needs replacement
1506110040-1 | Entebbe MMC | UPS | 11/06/2015 15:04 | 30/06/2015 | 100% | External - UPS failed - needs replacement
1506050043-1 | Entebbe | UPS | 05/06/2015 | 30/06/2015 | 100% | External - UPS failed - needs replacement
1601010008-1 | Addis/Jeddah | AFTN | 2016-01-01 16:58 | 2016-01-01 19:17 | 100% | No Fault Found upon investigation - service confirmed operational
1601040230-1 | Khartoum/N'Djamena | AFTN | 2016-04-01 16:36 | 2016-04-01 17:37 | 98.5% | External - MEMOTEC in N'Djamena port faulty - they reconfigured spare port
1601060027-1 | Addis/Jeddah | AFTN | 2016-06-01 15:12 | 2016-06-01 15:18 | 99.85% | Reset MEMOTEC in Addis
1601100002-1 | Addis/Jeddah | AFTN | 2016-10-01 06:18 | 14/01/2016 09:19 | 99.6% | SameFault as 1601060027-1
1601130044-1 | Asmara/Jeddah | ATS/DS | 13/01/2016 09:43 | 13/01/2016 10:10 | 99.93% | Reset MEMOTEC in Asmara
1601150030-1 | Cairo/Tripoli | AFTN | 15/01/2016 14:54 | 19/01/2016 09:01 | 100% | There was no problem on the service - the RITE unit was reset
1601200037-1 | Addis/Jeddah | AFTN | 20/01/2016 12:24 | 20/01/2016 13:12 | 100% | No Fault Found upon investigation - service confirmed operational
1601220062-1 | Addis/Jeddah | AFTN | 22/01/2016 23:59 | 23/01/2016 00:01 | 100% | No Fault Found upon investigation - service confirmed operational
1601250052-1 | Entebbe/Jhb | AFTN | 25/01/2016 11:52 | 25/01/2016 11:55 | 100% | RCU and RF switches - No service brake - restored to one chain
1601250052-1 | Rack mounted PC | NMS | 25/01/2016 11:52 | 25/01/2016 12:00 | 100% | Psu needs replacement - No effect on services
VSATII NAFISAT circuits (level 4)
MMS U NUMBER | Circuit | Service | StartDown | EndDown | Achieved Circuit Availability | Comments
1512020059-1 | Cairo/Khartoum | ATS/DS | 22/01/2016 15:09 | 22/01/2016 15:40 | 99.85% | Preventative maintenance
1512020059-1 | Cairo/Jeddah | ATS/DS | 22/01/2016 15:09 | 22/01/2016 15:40 | 99.85% | Preventative maintenance
1512020059-1 | Cairo/Tripoli | ATS/DS | 22/01/2016 15:09 | 22/01/2016 15:40 | 99.85% | Preventative maintenance
1512020059-1 | Cairo/Asmara | AFTN | 22/01/2016 15:09 | 22/01/2016 15:40 | 99.85% | Preventative maintenance
1512020059-1 | Cairo/Khartoum | AFTN | 22/01/2016 15:09 | 22/01/2016 15:40 | 99.85% | Preventative maintenance
1512020059-1 | Cairo/Nairobi | AFTN | 22/01/2016 15:09 | 22/01/2016 15:40 | 99.85% | Preventative maintenance
1512020059-1 | Cairo/Tripoli | AFTN | 22/01/2016 15:09 | 22/01/2016 15:40 | 99.85% | Preventative maintenance
1601040230-1 | Khartoum/N'Djamena | AFTN | 2016-04-01 16:36 | 2016-04-01 17:37 | 98.5% | External - MEMOTEC in N'Djamena port faulty - they reconfigured spare port
1601060027-1 | Addis/Jeddah | AFTN | 2016-06-01 15:12 | 2016-06-01 15:18 | 99.85% | Reset MEMOTEC in Addis
1601100002-1 | Addis/Jeddah | AFTN | 2016-10-01 06:18 | 14/01/2016 09:19 | 99.6% | SameFault as 1601060027-1
1601130044-1 | Asmara/Jeddah | ATS/DS | 13/01/2016 09:43 | 13/01/2016 10:10 | 99.93% | Reset MEMOTEC in Asmara