## Availability (Jan2017)
Summary of System/Circuit outages (Jan2017)
VSAT II NAFISAT SYSTEM (level 1)
MMS U NUMBER | Station | Network | StartDown | EndDown | Achieved System Availability | Comments
1701030025-1 | Entebbe | Master | 03/01/2017 10:31 | 05/01/2017 23:11 | 100% | Master backup was configured on Entebbe terminal
1701160024-1 | Mogadishu | ATS/DS | 10/01/2017 16:35 | 10/01/2017 18:00 | 98.5% | PABX faulty - connected phones directly to MUX
1701210008-1 | Nairobi | IDU | 21/01/2017 06:37 | 21/10/2017 08:33 | 99.73% | Reset IDU and MUX in Nairobi
1701240029-1 | Victoria | system | 24/01/2017 09:00 | 24/01/2017 16:00 | 99% | Planned outage for upgrade maintenance
1701260022-1 | Mogadishu | PABX | 26/01/2017 13:08 | 30/01/2017 13:00 | 98.5% | PABX faulty - connected phones directly to MUX - see 1701160024-1
VSAT II NAFISAT Network (level 2 and 3)
MMS U NUMBER | Circuit | Circuit Type | StartDown | EndDown | Achieved Circuit Availability | Comments
1209070033-1 | Jhb | NMS | 2012-07-09 | 31/01/2013 | 100% | NMS Statistical software- No affect on service
1401200034-1 | Sana'a | NMS | 20/01/2014 11:23 | 20/01/2014 | 100% | NMS PC- No affect on service - ready for replacement - awaiting safety confirmation to send staff member- RFT u/s need to replace
1701050016-1 | Jeddah/Asmara | ATS/DS | 05/01/2017 06:33 | 07/01/2017 09:16 | 93.3% | Reset IDU in Jeddah
1701090044-1 | Mogadishu | UPS | 09/01/2017 16:24 | 10/01/2017 16:30 | 100% | External - UPS faulty - replaced
1701100013-1 | Jeddah/Asmara | ATS/DS | 10/01/2017 07:46 | 10/01/2017 08:03 | 98.5% | IDU reset - Circular grade going as low as 93% - refer fault 1701050016
1701160048-1 | Asmara/Jeddah | ATS/DS | 16/01/2017 21:30 | 17/01/2017 08:24 | 98.5% | IDU reset - Circular grade going as low as 93% - refer fault 1701050016
1701170035-1 | Nairobi/Jhb | AFTN | 17/01/2017 10:24 | 17/01/2017 11:33 | 99.85% | Reset MUX in Nairobi
1701210020-1 | Nairobi/Mogadishu | ATS/DS | 21/01/2017 16:24 | 21/01/2017 17:51 | 100% | Wrongly reported - se 170121008-1
VSATII NAFISAT circuits (level 4)
MMS U NUMBER | Circuit | Service | StartDown | EndDown | Achieved Circuit Availability | Comments
1701160024-1 | Mogadishu/Addis | ATS/DS | 10/01/2017 16:35 | 10/01/2017 18:00 | 98.5% | PABX faulty - connected phones directly to MUX
1701160024-1 | Mogadishu/Djibouti | ATS/DS | 10/01/2017 16:35 | 10/01/2017 18:00 | 98.5% | PABX faulty - connected phones directly to MUX
1701160024-1 | Mogadishu/Nairobi | ATS/DS | 10/01/2017 16:35 | 10/01/2017 18:00 | 98.5% | PABX faulty - connected phones directly to MUX
1701160024-1 | Mogadishu/Sanaá | ATS/DS | 10/01/2017 16:35 | 10/01/2017 18:00 | 98.5% | PABX faulty - connected phones directly to MUX
1701160024-1 | Mogadishu/Victoria | ATS/DS | 10/01/2017 16:35 | 10/01/2017 18:00 | 98.5% | PABX faulty - connected phones directly to MUX
1701210008-1 | Nairobi/Addis | ATS/DS | 21/01/2017 06:37 | 21/10/2017 08:33 | 99.73% | Reset IDU and MUX in Nairobi
1701210008-1 | Nairobi/Dar Es Salaam | ATS/DS | 21/01/2017 06:37 | 21/10/2017 08:33 | 99.73% | Reset IDU and MUX in Nairobi
1701210008-1 | Nairobi/Entebbe | ATS/DS | 21/01/2017 06:37 | 21/10/2017 08:33 | 99.73% | Reset IDU and MUX in Nairobi
1701210008-1 | Nairobi/Khartoum | ATS/DS | 21/01/2017 06:37 | 21/10/2017 08:33 | 99.73% | Reset IDU and MUX in Nairobi
1701210008-1 | Nairobi/Victoria | ATS/DS | 21/01/2017 06:37 | 21/10/2017 08:33 | 99.73% | Reset IDU and MUX in Nairobi
1701210008-1 | Nairobi/Mogadishu | ATS/DS | 21/01/2017 06:37 | 21/10/2017 08:33 | 99.73% | Reset IDU and MUX in Nairobi
1701170035-1 | Nairobi/Jhb | AFTN | 17/01/2017 10:24 | 17/01/2017 11:33 | 99.85% | Reset MUX in Nairobi
1701210008-1 | Nairobi/Addis | AFTN | 21/01/2017 06:37 | 21/10/2017 08:33 | 99.73% | Reset IDU and MUX in Nairobi
1701210008-1 | Nairobi/Dar Es Salaam | AFTN | 21/01/2017 06:37 | 21/10/2017 08:33 | 99.73% | Reset IDU and MUX in Nairobi
1701210008-1 | Nairobi/Cairo | AFTN | 21/01/2017 06:37 | 21/10/2017 08:33 | 99.73% | Reset IDU and MUX in Nairobi
1701210008-1 | Nairobi/Jhb | AFTN | 21/01/2017 06:37 | 21/10/2017 08:33 | 99.73% | Reset IDU and MUX in Nairobi
1701210008-1 | Nairobi/Entebbe | AFTN | 21/01/2017 06:37 | 21/10/2017 08:33 | 99.73% | Reset IDU and MUX in Nairobi
1701210008-1 | Nairobi/Victoria | AFTN | 21/01/2017 06:37 | 21/10/2017 08:33 | 99.73% | Reset IDU and MUX in Nairobi
1701210008-1 | NairobiPlaisance | AFTN | 21/01/2017 06:37 | 21/10/2017 08:33 | 99.73% | Reset IDU and MUX in Nairobi
1701210008-1 | Nairobi/Mogadishu | AFTN | 21/01/2017 06:37 | 21/10/2017 08:33 | 99.73% | Reset IDU and MUX in Nairobi
1701210008-1 | Nairobi/Djibouti | AFTN | 21/01/2017 06:37 | 21/10/2017 08:33 | 99.73% | Reset IDU and MUX in Nairobi
1701210008-1 | Nairobi/Brazzaville | AFTN | 21/01/2017 06:37 | 21/10/2017 08:33 | 99.73% | Reset IDU and MUX in Nairobi