## Availability (July2016)
Summary of System/Circuit outages (July2016)
VSAT II NAFISAT SYSTEM (level 1)
MMS U NUMBER | Station | Network | StartDown | EndDown | Achieved System Availability | Comments
1606080022-1 | Tripoli | system | 2016-01-07 | 2016-03-07 | 90.32% | Both RFT's failed- RFT's shipped through uncheduled freight replaced
1607120014-1 | Victoria | system | 2016-11-07 08:47 | 2016-12-07 09:01 | 98.5% | Both RFT's failed after UPS was moved and power failed. Installed new 60W RFT.
1607120047-1 | Victoria | RFT 1 | 2016-11-07 08:47 | 2016-12-07 09:01 | 98.5% | Both RFT's failed after UPS was moved and power failed. Installed new 60W RFT.
1607120047-2 | Victoria | RFT 2 | 2016-11-07 08:47 | 2016-12-07 09:01 | 98.5% | Both RFT's failed after UPS was moved and power failed. Installed new 60W RFT.
1607100008-1 | Djibouti | system | 2016-10-07 10:00 | 2016-11-07 09:32 | 98.5% | RFT's failed - waited for Kamil to go to site - restored RFT 1
VSAT II NAFISAT Network (level 2 and 3)
MMS U NUMBER | Circuit | Circuit Type | StartDown | EndDown | Achieved Circuit Availability | Comments
1209070033-1 | Jhb | NMS | 2012-07-09 | 31/01/2013 | 100% | NMS Statistical software- No affect on service
1401200034-1 | Sana'a | NMS | 20/01/2014 11:23 | 20/01/2014 | 100% | NMS PC- No affect on service - ready for replacement - awaiting safety confirmation to send staff member- RFT u/s need to replace
1506110040-1 | Entebbe MMC | UPS | 11/06/2015 15:04 | 30/06/2015 | 100% | External - UPS failed - needs replacement
1506050043-1 | Entebbe | UPS | 05/06/2015 | 30/06/2015 | 100% | External - UPS failed - needs replacement
1606120015-1 | Asmara | RFT | 2016-12-06 15:14 | 2016-12-06 15:21 | 100% | RFT 2 needs replacement. - No effect on the system operating on Chain 1.
1606280038-1 | Entebbe | RF Switch | 28/06/2016 10:57 | 26/06/2016 | 100% | RF Switch needs replacement - no effect on services
1606280038-4 | Entebbe | RF Switch | 28/06/2016 10:57 | 28/06/2016 | 100% | RF Switch needs replacement - no effect on services
1606280038-5 | Entebbe | RF Switch | 28/06/2016 | 28/06/2016 | 100% | RF Switch needs replacement - no effect on services
1607040389-1 | Jeddah/Sana'a | AFTN | 2016-04-07 22:42 | 2016-04-07 23:00 | 99.85% | External - AFTN port in Sana'a
1607060009-1 | Jeddah/Sana'a | AFTN | 2016-06-07 | 2016-06-07 | 100% | see previous fault - this fault was dealt with on the 4th July
1607060032-1 | Victoria | RF Switch | 2016-06-07 15:44 | 2016-06-07 15:45 | 100% | RF Switch needs replacement - no effect on services
1607120047-3 | Jhb/Victoria | AFTN | 2016-12-07 15:51 | 2016-12-07 16:23 | 99.75% | external - line was disabled manually on MOTSETA when Victoria was off on 11/07/2016 and forgot to enable it again
1607140030-1 | Asmara | ATS/DS | 14/07/2016 15:07 | 28/07/2016 15:12 | 98.5% | External - PABX faulty - logistical delay for flights - shipped spare unit. Restored after replacement
1607170015-1 | Jeddah/Asmara | ATS/DS | 17/07/2016 11:19 | 17/07/2016 | 98.5% | See previous fault - Asmara PABX faulty
1607230002-1 | Jeddah/Sana'a | AFTN | 23/07/2016 03:04 | 23/07/2016 03:15 | 100% | no fault found upon investigation
1607250038-1 | Nairobi/Mogadishu | AFTN | 25/07/2016 09:18 | 25/07/2016 | 100% | no fault found upon investigation
1607280020-1 | Entebbe/Nairobi | AFTN | 28/07/2016 10:44 | 28/07/2016 | 100% | no fault found upon investigation
VSATII NAFISAT circuits (level 4)
MMS U NUMBER | Circuit | Service | StartDown | EndDown | Achieved Circuit Availability | Comments
1606080022-1 | Tripoli/Cairo | ATS/DS | 2016-08-06 10:10 | 30/06/2016 23:59 | 26.52% | Both RFT's failed- RFT's shipped through uncheduled freight
1606080022-1 | Tripoli/Khartoum | ATS/DS | 2016-08-06 10:10 | 30/06/2016 23:59 | 26.52% | Both RFT's failed- RFT's shipped through uncheduled freight
1606080022-1 | Tripoli/N'Djamena | ATS/DS | 2016-08-06 10:10 | 30/06/2016 23:59 | 26.52% | Both RFT's failed- RFT's shipped through uncheduled freight
1606080022-1 | Tripoli/Niamey | ATS/DS | 2016-08-06 10:10 | 30/06/2016 23:59 | 26.52% | Both RFT's failed- RFT's shipped through uncheduled freight
1606080022-1 | Tripoli/Cairo | AFTN | 2016-08-06 10:10 | 30/06/2016 23:59 | 26.52% | Both RFT's failed- RFT's shipped through uncheduled freight
1607120014-1 | Victoria/Antana | ATS/DS | 2016-11-07 08:47 | 2016-12-07 09:01 | 98.5% | Both RFT's failed after UPS was moved and power failed. Installed new 60W RFT.
1607120014-1 | Victoria/Dar Es Salaam | ATS/DS | 2016-11-07 08:47 | 2016-12-07 09:01 | 98.5% | Both RFT's failed after UPS was moved and power failed. Installed new 60W RFT.
1607120014-1 | Victoria/Mogadishu | ATS/DS | 2016-11-07 08:47 | 2016-12-07 09:01 | 98.5% | Both RFT's failed after UPS was moved and power failed. Installed new 60W RFT.
1607120014-1 | Victoria/Nairobi | ATS/DS | 2016-11-07 08:47 | 2016-12-07 09:01 | 98.5% | Both RFT's failed after UPS was moved and power failed. Installed new 60W RFT.
1607120014-1 | Victoria/Plaisance | ATS/DS | 2016-11-07 08:47 | 2016-12-07 09:01 | 98.5% | Both RFT's failed after UPS was moved and power failed. Installed new 60W RFT.
1607120014-1 | Victoria/Nairobi | AFTN | 2016-11-07 08:47 | 2016-12-07 09:01 | 98.5% | Both RFT's failed after UPS was moved and power failed. Installed new 60W RFT.
1607120014-1 | Victoria/Jhb | AFTN | 2016-11-07 08:47 | 2016-12-07 09:01 | 98.5% | Both RFT's failed after UPS was moved and power failed. Installed new 60W RFT.
1607040389-1 | Jeddah/Sana'a | AFTN | 2016-04-07 22:42 | 2016-04-07 23:00 | 99.85% | External - AFTN port in Sana'a
1607120047-3 | Jhb/Victoria | AFTN | 2016-12-07 15:51 | 2016-12-07 16:23 | 99.75% | external - line was disabled manually on MOTSETA when Victoria was off on 11/07/2016 and forgot to enable it again
1607140030-1 | Asmara | ATS/DS | 14/07/2016 15:07 | 28/07/2016 15:12 | 98.5% | External - PABX faulty - logistical delay for flights - shipped spare unit. Restored after replacement
1607170015-1 | Jeddah/Asmara | ATS/DS | 17/07/2016 11:19 | 17/07/2016 | 98.5% | See previous fault - Asmara PABX faulty