## Availability (Jul2018)
Summary of System/Circuit outages (Jul2018)
VSAT II NAFISAT SYSTEM (level 1)
MMS U NUMBER | Station | Network | StartDown | EndDown | Achieved System Availability | Comments
VSAT II NAFISAT Network (level 2 and 3)
MMS U NUMBER | Circuit | Circuit Type | StartDown | EndDown | Achieved Circuit Availability | Comments
1807040011-1 | Mogadishu/Nairobi | AFTN | 04/07/2018 05:31 | 04/07/2018 06:32 | 100% | No Fault Found upon investigation
1807040040-1 | N'Djamena/Tripoli | carrier | 04/07/2018 12:30 | 04/07/2018 12:36 | 100% | No Fault Found upon investigation
1807040047-1 | Cairo/Tripoli | AFTN | 04/07/2018 13:42 | 04/07/2018 13:48 | 96.77% | Equipment switched off due to strike VSAT 100%
1807050031-1 | Victoria | AFTN | 05/07/2018 12:58 | 05/07/2018 12:58 | 100% | Fault wrongly logged. Not receiving MET messages - AFTN messages ok
1807060021-1 | Khartoum/N'Djamena | AFTN | 06/07/2018 12:21 | 06/07/2018 12:24 | 99.99% | External - Messages garbled from N'Djamena - VSAT 100%
1807120039-1 | Nairobi/Brazzaville | AFTN | 12/07/2018 18:49 | 12/07/2018 19:00 | 99.98% | External - AMHS in Brazzaville restored - VSAT 100%
1807170022-1 | Djibouti/Nairobi | AFTN | 17/07/2018 09:23 | 17/07/2018 09:45 | 100% | External -This service is a backup to the main and was not activated - VSAT 100%
1807180020-1 | Uganda | MMC | 18/07/2018 08:18 | 18/07/2018 08:32 | 100% | Wrongly logged - see un 1807180022
1807180037-1 | Tripoli | ATS/DS | 18/07/2018 12:59 | 18/07/2018 13:34 | 99.93% | Repalced voice cards - services were on old network
VSATII NAFISAT circuits (level 4)
MMS U NUMBER | Circuit | Service | StartDown | EndDown | Achieved Circuit Availability | Comments
1807040047-1 | Cairo/Tripoli | AFTN | 04/07/2018 13:42 | 04/07/2018 13:48 | 96.77% | Equipment switched off due to strike VSAT 100%
1807060021-1 | Khartoum/N'Djamena | AFTN | 06/07/2018 12:21 | 06/07/2018 12:24 | 99.99% | External - Messages garbled from N'Djamena - VSAT 100%
1807120039-1 | Nairobi/Brazzaville | AFTN | 12/07/2018 18:49 | 12/07/2018 19:00 | 99.98% | External - AMHS in Brazzaville restored - VSAT 100%
1807180037-1 | Tripoli | ATS/DS | 18/07/2018 12:59 | 18/07/2018 13:34 | 99.93% | Repalced voice cards - services were on old network