## Availability (Mrt2015)
Summary of System/Circuit outages (Mrt 2015)
VSAT II NAFISAT SYSTEM (level 1)
MMS U NUMBER | Station | Network | StartDown | EndDown | Achieved System Availability | Comments
1503200041-1 | Nairobi | System | 20/03/2015 21:34 | 20/03/2015 21:45 | 99.97% | External - Mains power supply
VSAT II NAFISAT Network (level 2 and 3)
MMS U NUMBER | Circuit | Circuit Type | StartDown | EndDown | Achieved Circuit Availability | Comments
1209070033-1 | Jhb | NMS | 2012-07-09 | 31/01/2013 | 100% | NMS Statistical software- No affect on service
1401200034-1 | Sana'a | NMS | 20/01/2014 11:23 | 20/01/2014 | 100% | NMS PC- No affect on service - ready for replacement - awaiting safety confirmation to send staff member
1408110045-1 | Sana'a | RFT | 11/08/2014 22:52 | 11/08/2014 23:00 | 100% | Changed to standby chain - RFT needs testing at site
1412220024-1 | Tripoli | RFT | 22/12/2014 09:43 | 31/12/2014 | 100% | RFT 1 faulty - no effect on service - needs replacement
1503100016-1 | Addis/Sana'a | ATS/DS | 09/03/2015 06:15 | 10/03/2015 09:23 | 100% | No Fault found
1503090029-1 | Khartoum/Jeddah | AFTN | 09/03/2015 09:02 | 09/03/2015 11:05 | 99.73% | External - AMHS in Khartoum and Jeddah had to be restarted - VSAT 100%
1503130001-1 | Khartoum/Jeddah | AFTN | 13/03/2015 01:13 | 13/03/2015 08:43 | 99.06% | Khartoum testing F/O connection and unplugged feed from VSAT - VSAT 100%
1503140022-1 | Jeddah/Sana'a | AFTN | 14/03/2015 22:40 | 14/03/2015 23:04 | 100% | No Fault found
1503150007-1 | Jeddah/Sana'a | ATS/DS | 15/03/2015 09:59 | 15/03/2015 10:07 | 100% | No Fault found - normal after testing
1503170040-1 | Asmara/Khartoum | ATS/DS | 17/03/2015 14:04 | 17/03/2015 14:13 | 100% | No Fault found when investigated
1503180033-1 | Addis/Khartoum | AFTN | 18/03/2015 11:45 | 18/03/2015 11:46 | 99.95% | External - RITE unit in Khartoum bypassed.
1503200030-1 | Addis/Jeddah | AFTN | 20/03/2015 14:49 | 20/03/2015 15:21 | 100% | No Fault Found - messages flowing both side upon testing
1503210003-1 | Entebbe/Khartoum | ATS/DS | 21/03/2015 01:34 | 21/03/2015 15:10 | 100% | Duplicate fault 1503210008
1503210005-1 | Jeddah/Sana'a | ATS/DS | 21/03/2015 03:25 | 21/03/2015 04:21 | 100% | No Fault Found - could be attributed to Jhb Master synchronisation - 1503210001
1503210008-1 | Khartoum/Nairobi | ATS/DS | 21/03/2015 07:29 | 21/03/2015 09:11 | 99.79% | RF switch stuck in Khartoum - restored
1503210009-1 | Dar Es Salaam/Nairobi | ATS/DS | 21/03/2015 07:30 | 21/03/2015 08:00 | 99.95% | see previous fault related to 1503210001- master syncronisation
1503210013-1 | Addis/Jeddah | AFTN | 21/03/2015 08:36 | 22/03/2015 07:20 | 99.95% | see previous fault related to 1503210001- master syncronisation
1503300030-1 | Addis/Jeddah | AFTN | 30/03/2015 09:46 | 30/03/2015 10:48 | 99.95% | External - AMHS Port at Addis was restarted
1503300059-1 | Nairobi/Brazzaville | AFTN | 30/03/2015 21:14 | 30/03/2015 22:00 | 99.85% | External - Brazzaville side was down restored
1502140026-1 | Mogadishu | RFT | 14/02/2015 12:37 | 17/03/2015 | 100% | RFT 1 reported faulty. Replaced 17/03/2015
VSATII NAFISAT circuits (level 4)
MMS U NUMBER | Circuit | Service | StartDown | EndDown | Achieved Circuit Availability | Comments
1503200041-1 | Nairobi/Addis | ATS/DS | 20/03/2015 21:34 | 20/03/2015 21:45 | 99.97% | External - Mains power supply
1503200041-1 | Nairobi/Dar Es Salaam | ATS/DS | 20/03/2015 21:34 | 20/03/2015 21:45 | 99.97% | External - Mains power supply
1503200041-1 | Nairobi/Entebbe | ATS/DS | 20/03/2015 21:34 | 20/03/2015 21:45 | 99.97% | External - Mains power supply
1503200041-1 | Nairobi/Khartoum | ATS/DS | 20/03/2015 21:34 | 20/03/2015 21:45 | 99.97% | External - Mains power supply
1503200041-1 | Nairobi/Mogadishu | ATS/DS | 20/03/2015 21:34 | 20/03/2015 21:45 | 99.97% | External - Mains power supply
1503200041-1 | Nairobi/victoria | ATS/DS | 20/03/2015 21:34 | 20/03/2015 21:45 | 99.97% | External - Mains power supply
1503200041-1 | Nairobi/Addis | AFTN | 20/03/2015 21:34 | 20/03/2015 21:45 | 99.97% | External - Mains power supply
1503200041-1 | Nairobi/Cairo | AFTN | 20/03/2015 21:34 | 20/03/2015 21:45 | 99.97% | External - Mains power supply
1503200041-1 | Nairobi/Dar Es Salaam | AFTN | 20/03/2015 21:34 | 20/03/2015 21:45 | 99.97% | External - Mains power supply
1503200041-1 | Nairobi/Djibouti | AFTN | 20/03/2015 21:34 | 20/03/2015 21:45 | 99.97% | External - Mains power supply
1503200041-1 | Nairobi/Mogadishu | AFTN | 20/03/2015 21:34 | 20/03/2015 21:45 | 99.97% | External - Mains power supply
1503200041-1 | Nairobi/victoria | AFTN | 20/03/2015 21:34 | 20/03/2015 21:45 | 99.97% | External - Mains power supply
1503200041-1 | Nairobi/Entebbe | AFTN | 20/03/2015 21:34 | 20/03/2015 21:45 | 99.97% | External - Mains power supply
1503200041-1 | Nairobi/Brazzaville | AFTN | 20/03/2015 21:34 | 20/03/2015 21:45 | 99.97% | External - Mains power supply
1503200041-1 | Nairobi/Jhb | AFTN | 20/03/2015 21:34 | 20/03/2015 21:45 | 99.97% | External - Mains power supply
1503200041-1 | Nairobi/Plaisance | AFTN | 20/03/2015 21:34 | 20/03/2015 21:45 | 99.97% | External - Mains power supply
1503090029-1 | Khartoum/Jeddah | AFTN | 09/03/2015 09:02 | 09/03/2015 11:05 | 99.73% | External - AMHS in Khartoum and Jeddah had to be restarted - VSAT 100%
1503130001-1 | Khartoum/Jeddah | AFTN | 13/03/2015 01:13 | 13/03/2015 08:43 | 99.06% | Khartoum testing F/O connection and unplugged feed from VSAT - VSAT 100%
1503180033-1 | Addis/Khartoum | AFTN | 18/03/2015 11:45 | 18/03/2015 11:46 | 99.95% | External - RITE unit in Khartoum bypassed.
1503210008-1 | Khartoum/Nairobi | ATS/DS | 21/03/2015 07:29 | 21/03/2015 09:11 | 99.79% | RF switch stuck in Khartoum - restored
1503210009-1 | Dar Es Salaam/Nairobi | ATS/DS | 21/03/2015 07:30 | 21/03/2015 08:00 | 99.95% | see previous fault related to 1503210001- master syncronisation
1503210013-1 | Addis/Jeddah | AFTN | 21/03/2015 08:36 | 22/03/2015 07:20 | 99.95% | see previous fault related to 1503210001- master syncronisation
1503300030-1 | Addis/Jeddah | AFTN | 30/03/2015 09:46 | 30/03/2015 10:48 | 99.95% | External - AMHS Port at Addis was restarted
1503300059-1 | Nairobi/Brazzaville | AFTN | 30/03/2015 21:14 | 30/03/2015 22:00 | 99.85% | External - Brazzaville side was down restored