## Availability (Mar2016)
Summary of System/Circuit outages (Mar2016)
VSAT II NAFISAT SYSTEM (level 1)
MMS U NUMBER | Station | Network | StartDown | EndDown | Achieved System Availability | Comments
1603210029-1 | Djibouti | System | 21/03/2016 15:51 | 21/03/2016 15:53 | 99.85% | IDU intermittant - circular grade is inconsistant- Changed settings - stable
VSAT II NAFISAT Network (level 2 and 3)
MMS U NUMBER | Circuit | Circuit Type | StartDown | EndDown | Achieved Circuit Availability | Comments
1209070033-1 | Jhb | NMS | 2012-07-09 | 31/01/2013 | 100% | NMS Statistical software- No affect on service
1401200034-1 | Sana'a | NMS | 20/01/2014 11:23 | 20/01/2014 | 100% | NMS PC- No affect on service - ready for replacement - awaiting safety confirmation to send staff member- RFT u/s need to replace
1412220024-1 | Tripoli | RFT | 22/12/2014 09:43 | 31/12/2014 | 100% | RFT 1 faulty - no effect on service - needs replacement
1506110040-1 | Entebbe MMC | UPS | 11/06/2015 15:04 | 30/06/2015 | 100% | External - UPS failed - needs replacement
1506050043-1 | Entebbe | UPS | 05/06/2015 | 30/06/2015 | 100% | External - UPS failed - needs replacement
1603070107-1 | Kinshasa/Entebbe | ATS/DS | 2016-05-03 15:42 | 2016-05-03 16:10 | 98.5% | External - F/O multiplexer was damaged by big storm
1603290042-1 | Dar Es Salaam/Nairobi | ATS/DS | 29/03/2016 20:38 | 30/03/2016 09:42 | 99.85% | Reset IDU in Dar Es Salaam - monitored to 30/03/2016 - all good
1603010031-1 | Addis/Jeddah | AFTN | 2016-01-03 11:38 | 2016-01-03 11:50 | 99.85% | External - AFTN in Jeddah problematic - restored
1603010039-1 | Addis/Jeddah | AFTN | 2016-01-03 14:35 | 2016-02-03 11:38 | 100% | Fault duplicated - 1603010031-1
1603230037-1 | Djibouti/Nairobi | AFTN | 23/03/2016 18:20 | 23/03/2016 19:01 | 100% | Alternative circuit - only in used when Djibouti/Addis faulty
1603230038-1 | Nairobi/Dar Es Salaam | ATS/DS | 23/03/2016 1823 | 23/03/2016 19:15 | 99.85% | No Fault Found - cleared upon investigation
VSATII NAFISAT circuits (level 4)
MMS U NUMBER | Circuit | Service | StartDown | EndDown | Achieved Circuit Availability | Comments
1603210029-1 | Djibouti/Addis | ATS/DS | 21/03/2016 15:51 | 21/03/2016 15:53 | 99.85% | IDU intermittant - circular grade is inconsistant- Changed settings - stable
1603210029-1 | Djibouti/Asmara | ATS/DS | 21/03/2016 15:51 | 21/03/2016 15:53 | 99.85% | IDU intermittant - circular grade is inconsistant- Changed settings - stable
1603210029-1 | Djibouti/Mogadishu | ATS/DS | 21/03/2016 15:51 | 21/03/2016 15:53 | 99.85% | IDU intermittant - circular grade is inconsistant- Changed settings - stable
1603210029-1 | Djibouti/Sana'a | ATS/DS | 21/03/2016 15:51 | 21/03/2016 15:53 | 99.85% | IDU intermittant - circular grade is inconsistant- Changed settings - stable
1603210029-1 | Djibouti/Addis | AFTN | 21/03/2016 15:51 | 21/03/2016 15:53 | 99.85% | IDU intermittant - circular grade is inconsistant- Changed settings - stable
1603070107-1 | Kinshasa/Entebbe | ATS/DS | 2016-05-03 15:42 | 2016-05-03 16:10 | 98.5% | External - F/O multiplexer was damaged by big storm
1603290042-1 | Dar Es Salaam/Nairobi | ATS/DS | 29/03/2016 20:38 | 30/03/2016 09:42 | 99.85% | Reset IDU in Dar Es Salaam - monitored to 30/03/2016 - all good
1603010031-1 | Addis/Jeddah | AFTN | 2016-01-03 11:38 | 2016-01-03 11:50 | 99.85% | External - AFTN in Jeddah problematic - restored
1603230038-1 | Nairobi/Dar Es Salaam | ATS/DS | 23/03/2016 1823 | 23/03/2016 19:15 | 99.85% | No Fault Found - cleared upon investigation