## Availability (May2016)
Summary of System/Circuit outages (May2016)
VSAT II NAFISAT SYSTEM (level 1)
MMS U NUMBER | Station | Network | StartDown | EndDown | Achieved System Availability | Comments
VSAT II NAFISAT Network (level 2 and 3)
MMS U NUMBER | Circuit | Circuit Type | StartDown | EndDown | Achieved Circuit Availability | Comments
1209070033-1 | Jhb | NMS | 2012-07-09 | 31/01/2013 | 100% | NMS Statistical software- No affect on service
1401200034-1 | Sana'a | NMS | 20/01/2014 11:23 | 20/01/2014 | 100% | NMS PC- No affect on service - ready for replacement - awaiting safety confirmation to send staff member- RFT u/s need to replace
1412220024-1 | Tripoli | RFT | 22/12/2014 09:43 | 31/12/2014 | 100% | RFT 1 faulty - no effect on service - needs replacement
1506110040-1 | Entebbe MMC | UPS | 11/06/2015 15:04 | 30/06/2015 | 100% | External - UPS failed - needs replacement
1506050043-1 | Entebbe | UPS | 05/06/2015 | 30/06/2015 | 100% | External - UPS failed - needs replacement
1605110049-1 | Dar Es Salaam/Entebbe | ATS/DS | 2016-11-05 23:59 | 2016-12-05 00:08 | 99.85% | IDU reset in Dar Es Salaam
1605120037-1 | Jhb | IDU | 2016-12-05 | 2016-12-05 | 100% | Parts for shipping of IDU's
1605040034-1 | Djibouti/Nairobi | AFTN | 2016-04-05 17:03 | 2016-04-05 17:30 | 100% | External - Redundant cct - only in operation when Addis/Djibouti fails
1605060022-1 | Jeddah/Sana'a | AFTN | 2016-06-05 11:18 | 2016-06-05 11:32 | 99.85% | Reset Mux in Jeddah
1605070016-1 | Addis/Jeddah | AFTN | 2016-07-05 17:45 | 2016-07-05 18:46 | 99.85% | Reset Mux in Jeddah
1605090041-1 | Addis/Jeddah | AFTN | 2016-09-05 09:13 | 2016-09-05 09:21 | 99.85% | External - Reset AFTN Jeddah channel in Addis
1605090062-1 | Jhb/Nairobi | AFTN | 2016-09-05 14:54 | 2016-09-05 14:57 | 100% | No Fault found
VSATII NAFISAT circuits (level 4)
MMS U NUMBER | Circuit | Service | StartDown | EndDown | Achieved Circuit Availability | Comments
1605110049-1 | Dar Es Salaam/Entebbe | ATS/DS | 2016-11-05 23:59 | 2016-12-05 00:08 | 99.85% | IDU reset in Dar Es Salaam
1605060022-1 | Jeddah/Sana'a | AFTN | 2016-06-05 11:18 | 2016-06-05 11:32 | 99.85% | Reset Mux in Jeddah
1605070016-1 | Addis/Jeddah | AFTN | 2016-07-05 17:45 | 2016-07-05 18:46 | 99.85% | Reset Mux in Jeddah
1605090041-1 | Addis/Jeddah | AFTN | 2016-09-05 09:13 | 2016-09-05 09:21 | 99.85% | External - Reset AFTN Jeddah channel in Addis