## Availability (Sept2018)
Summary of System/Circuit outages (Sept2018)
VSAT II NAFISAT SYSTEM (level 1)
MMS U NUMBER | Station | Network | StartDown | EndDown | Achieved System Availability | Comments
1809100083-1 | Victoria | system | 10/09/2018 16:56 | 10/09/2018 16:59 | 99.99% | External - Mains supply interrupted beyond UPS capacity affected RFT,s
1809140015-1 | Victoria | system | 14/09/2018 11:14 | 14/09/2018 13:15 | 99.72% | External - Mains supply interrupted beyond UPS capacity
1809030121-1 | Tripoli | system | 03/09/2018 | 30/09/2018 | 0% | System switched off due to unrest - Confirmed by Mr Melutt
1809180057-1 | SADC/NAFISAT | Network | 18/09/2018 22:01 | 18/09/2018 22:15 | 100% | License upgrade on all FAD's - no effect on service
VSAT II NAFISAT Network (level 2 and 3)
MMS U NUMBER | Circuit | Circuit Type | StartDown | EndDown | Achieved Circuit Availability | Comments
1809040008-1 | Nairobi/Victoria | ATS/DS | 04/09/2018 05:43 | 04/09/2018 06:58 | 100% | No Fault Found upon investigation
1809040039-1 | Victoria | ATS/DS | 04/09/2018 19:21 | 04/09/2018 19:33 | 100% | No Fault Found upon investigation see previous fault
1809050032-1 | Cairo/Tripoli | AFTN | 05/09/2019 14:31 | 05/09/2018 14:44 | 0% | External - System in Tripoli switched off due to unrests
1809060031-1 | Cairo | RFT | 06/09/2018 15:19 | 06/09/2018 15:35 | 100% | RFT inhibited - removed M&C cable and restored. Needs replacement - no effect on service
1809120040-1 | Dar Es Salaam/Nairobi | ATS/DS | 12/019/2018 19:05 | 12/09/2018 20:45 | 100% | No Fault Found upon investigation
1809160013-1 | Nairobi/Victoria | ATS/DS | 16/09/2018 09:06 | 16/09/2018 09:08 | 99.99% | External - Mains supply interrupted beyond UPS capacity
1809210029-1 | Entebbe/Jhb | AFTN | 21/09/2018 16:16 | 21/09/2018 16:47 | 99.93% | External - end user equipment - Reset AFTN in Entebbe
1809270016-1 | Victoria/Nairobi | AFTN | 27/09/2018 09:40 | 27/09/2018 09:45 | 99.99% | External - End user equipment - AFTN system restored in Victoria after power failures
1809270009-1 | Victoria | AFTN | 27/09/2018 06:58 | 27/09/2018 06:58 | 100% | External - METAR services affected in Victoria after power failure issues in Victoria - VSAT 100%
1809150009-1 | Cairo/Khartoum | ATS/DS | 15/09/2018 11:01 | 15/09/2018 16:05
VSATII NAFISAT circuits (level 4)
MMS U NUMBER | Circuit | Service | StartDown | EndDown | Achieved Circuit Availability | Comments
1809140015-1 | Victoria/Antana | ATS/DS | 14/09/2018 11:14 | 14/09/2018 13:15 | 99.72% | External - Mains supply interrupted beyond UPS capacity
1809140015-1 | Victoria/Dar Es Salaam | ATS/DS | 14/09/2018 11:14 | 14/09/2018 13:15 | 99.72% | External - Mains supply interrupted beyond UPS capacity
1809140015-1 | Victoria/Mogadishu | ATS/DS | 14/09/2018 11:14 | 14/09/2018 13:15 | 99.72% | External - Mains supply interrupted beyond UPS capacity
1809140015-1 | Victoria/Nairobi | ATS/DS | 14/09/2018 11:14 | 14/09/2018 13:15 | 99.72% | External - Mains supply interrupted beyond UPS capacity
1809140015-1 | Victoria/Plaisance | ATS/DS | 14/09/2018 11:14 | 14/09/2018 13:15 | 99.72% | External - Mains supply interrupted beyond UPS capacity
1809140015-1 | Victoria/Jhb | AFTN | 14/09/2018 11:14 | 14/09/2018 13:15 | 99.72% | External - Mains supply interrupted beyond UPS capacity
1809140015-1 | Victoria/Nairobi | AFTN | 14/09/2018 11:14 | 14/09/2018 13:15 | 99.72% | External - Mains supply interrupted beyond UPS capacity
1809030121-1 | Tripoli/Cairo | ATS/DS | 31/08/2018 | 31/08/2018 | 0% | System switched off due to unrest - Confirmed by Mr Melutt
1809030121-1 | Tripoli/Khartoum | ATS/DS | 31/08/2018 | 31/08/2018 | 0% | System switched off due to unrest - Confirmed by Mr Melutt
1809030121-1 | Tripoli/Niamey | ATS/DS | 31/08/2018 | 31/08/2018 | 0% | System switched off due to unrest - Confirmed by Mr Melutt
1809030121-1 | Tripoli/N'Djamena | ATS/DS | 31/08/2018 | 31/08/2018 | 0% | System switched off due to unrest - Confirmed by Mr Melutt
1809030121-1 | Tripoli/Cairo | AFTN | 31/08/2018 | 31/08/2018 | 0% | System switched off due to unrest - Confirmed by Mr Melutt
1809030121-1 | Tripoli/Khartoum | AFTN | 31/08/2018 | 31/08/2018 | 0% | System switched off due to unrest - Confirmed by Mr Melutt
1809030121-1 | Tripoli/Niamey | AFTN | 31/08/2018 | 31/08/2018 | 0% | System switched off due to unrest - Confirmed by Mr Melutt
1809030121-1 | Tripoli/N'Djamena | AFTN | 31/08/2018 | 31/08/2018 | 0% | System switched off due to unrest - Confirmed by Mr Melutt
1809160013-1 | Nairobi/Victoria | ATS/DS | 16/09/2018 09:06 | 16/09/2018 09:08 | 99.99% | External - Mains supply interrupted beyond UPS capacity
1809210029-1 | Entebbe/Jhb | AFTN | 21/09/2018 16:16 | 21/09/2018 16:47 | 99.93% | External - end user equipment - Reset AFTN in Entebbe
1809270016-1 | Victoria/Nairobi | AFTN | 27/09/2018 09:40 | 27/09/2018 09:45 | 99.99% | External - End user equipment - AFTN system restored in Victoria after power failures